## 中文版本
项目 | 参数 | 信号类型 | 读取方式 | 硬件 | 软件 | 备注
顶驱 | 主轴扭矩 | 模拟信号 | 从KM读取Profibus FDL协议
| 主轴速度 | 模拟信号 | 从KM读取Profibus FDL协议
| 电机功率 | 模拟信号 | 从KM读取Profibus FDL协议
| 电机温度 | 模拟信号 | 从KM读取Profibus FDL协议
| 电机上轴承座振动 | 数字信号 | 测量 | 单轴振动传感器（防爆）PCB EX602D01
| 电机下轴承座振动 | 数字信号 | 测量 | 单轴振动传感器（防爆）PCB EX602D02
| 齿轮箱上轴承座振动 | 数字信号 | 测量 | 单轴振动传感器（防爆）PCB EX602D03
| 齿轮箱下轴承座振动 | 数字信号 | 测量 | 单轴振动传感器（防爆）PCB EX602D04
| 主轴止推轴承振动 | 数字信号 | 测量 | 单轴振动传感器（防爆）PCB EX602D05
| 电机上轴承座冲击脉动 | 数字信号 | 测量 | 冲击脉冲传感器SPM42011
| 电机下轴承座冲击脉动 | 数字信号 | 测量 | 冲击脉冲传感器SPM42012
| 齿轮箱上轴承座冲击脉动 | 数字信号 | 测量 | 冲击脉冲传感器SPM42013
| 齿轮箱下轴承座冲击脉动 | 数字信号 | 测量 | 冲击脉冲传感器SPM42014
| 主轴止推轴承冲击脉动 | 数字信号 | 测量 | 冲击脉冲传感器SPM42015
| 地层压力 |  |  |  |  | 钻井（钻杆）的运行工况参数
钻井液总体积
立管压力
转盘扭矩
钻井液密度
套管下入深度
泵冲
大钩高度
悬重
钻压
钻时
钻井液排量
井斜
钻杆方位
推进器 | 驱动轴速度 | 模拟信号 | 从KM读取MODBUS RS485
电机绕组温度
电机轴承温度
| 电机上轴承振动 | 数字信号 | 测量 | 单轴振动传感器PCB M602D01
| 电机下轴承振动 | 数字信号 | 测量 | 单轴振动传感器PCB M602D01
| 上齿轮箱（行星）齿轮箱体振动 | 数字信号 | 测量 | 2个双轴振动传感器PCB M605B01
| 上齿轮箱（行星）输入轴轴承振动 | 数字信号 | 测量 | 双轴振动传感器PCB M605B01
| 下齿轮箱（水下）润滑油污染和水含量 | 数字信号 | 测量 | 油品传感器KITTIWAKE FG-K14492-KW
| 驱动轴扭矩 | 模拟信号 | 从KM读取MODBUS RS485
| 下部齿轮箱润滑油压力 | 数字信号 | 从KM读取MODBUS RS485
| 下部齿轮箱润滑油温度 | 数字信号 | 从KM读取MODBUS RS485
| 下部齿轮箱液压油压力 | 数字信号 | 测量 | 压力传感器
| 下部齿轮箱液压油温度 | 数字信号 | 从KM读取MODBUS RS485
主机 | 发动机左曲轴轴承座 | 数字信号 | 测量 | 单轴振动传感器PCB M602D01
| 发动机右曲轴轴承座 | 数字信号 | 测量 | 单轴振动传感器PCB M602D01
| 发电机左主轴轴承座 | 数字信号 | 测量 | 单轴振动传感器PCB M602D01
| 发电机右主轴轴承座 | 数字信号 | 测量 | 单轴振动传感器PCB M602D01
| 转速 | 模拟信号 | 从KM读取MODBUS RS485
| 柴油发电机曲轴转速 | 模拟信号 | 从KM读取MODBUS RS485
| 柴油发电机燃油齿条位置 | 模拟信号 | 从KM读取MODBUS RS485
| 柴油发电机输出电压 | 模拟信号 | 从KM读取MODBUS RS485
| 柴油发电机输出电流频率 | 模拟信号 | 从KM读取MODBUS RS485
| 柴油发电机负载 | 模拟信号 | 从KM读取MODBUS RS485
| 柴油发电机无功电能 | 模拟信号 | 从KM读取MODBUS RS485
| 进气温度 | 模拟信号 | 从KM读取MODBUS RS485
| 排气温度 | 模拟信号 | 从KM读取MODBUS RS485
| 入口水温 | 模拟信号 | 从KM读取MODBUS RS485
| 轴承温度 | 模拟信号 | 从KM读取MODBUS RS485
| 润滑油油压 | 模拟信号 | 从KM读取MODBUS RS485
联轴器扭转振动均值
电机绕组温度
柴油发电机曲轴压力
参数重要度 | 一级参数 | 二级参数 | 三级参数

## English version
Name | Parameter | Signal type (Interface) | IODriver | Hardware | Software | Revision Comments
Top Drive | mainshaft Torque | Analog | Profibus
| mainshaft speed | Analog | Profibus
| motor power | Analog | Profibus
| Moter temperature | Analog | Profibus
| Motor upper bearing vibration | Digital | Hardwired | PCB EX602D01
| Motor lower bearing vibration | Digital | Hardwired | PCB EX602D01
| gearbox upper bearing vibration | Digital | Hardwired | PCB EX602D01
| gearbox lower bearing vibration | Digital | Hardwired | PCB EX602D01
| mainshaft thrust bearing vibration | Digital | Hardwired | PCB EX602D01
| Motor upper bearing block pulse | Digital | Hardwired | SPM42011
| Motor lower bearing block pulse | Digital | Hardwired | SPM42012
| gearbox upper bearing block pulse | Digital | Hardwired | SPM42013
| gearbox lower bearing block pulse | Digital | Hardwired | SPM42014
| mainshaft thrust bearing pulse | Digital | Hardwired | SPM42015
| formation pressure |  |  |  |  | Drilling ( drill pipe ) operating parameters
Drilling Fluids Volume
Stand Pipe Pressure
rotary torque （table torque）
Mud Weight
casing setting depth
pump stroke
hook height
hang weight
weight on the bit
Time Drilled
Drilling Fluids displacement
well deflection
drill pipe azimuth
Thruster | Thruster Drive Torque | Analog | Modbus
Thruster Motor Winding temperature
Thruster Motor Bearing Temperature
| Motor upper bearing vibration | Digital | Hardwired | PCB M602D01
| Motor lower bearing vibration | Digital | Hardwired | PCB M602D01
| upper gearbox（planet gear ) vibration | Digital | Hardwired | PCB M605B01
| upper gearbox（planet gear ) input shaft bearing vibration | Digital | Hardwired | PCB M605B01
| lower gearbox（underwater） Lube Oil contamination and water content | Digital | Hardwired | KITTIWAKE FG-K14492-KW
| Thruster Drive Speed | Analog | Modbus
| Lower gearbox Lube Oil Pressure | Digital | Modbus
| Lower gearbox Lube Oil temperature | Digital | Modbus
| Lower gearbox hydraulic Oil Pressure | Digital | Hardwired | pressure transducer
| Lower gearbox hydraulic Oil temperature | Digital | Modbus
Main Engine | left Crankshaft bearing | Digital | Hardwired | PCB M602D01
| right Crankshaft bearing | Digital | Hardwired | PCB M602D01
| left mainshaft bearing | Digital | Hardwired | PCB M602D01
| right mainshaft bearing | Digital | Hardwired | PCB M602D01
| mainshaft speed | Analog | Modbus
| DG Crankshaft speed | Analog | Modbus
| DG fuel rack position | Analog | Modbus
| DG output voltage | Analog | Modbus
| DG output current frequency | Analog | Modbus
| DG load | Analog | Modbus
| DG kVAR | Analog | Modbus
| Intake gas temperature | Analog | Modbus
| exhaust gas temperature | Analog | Modbus
| inlet water temperature | Analog | Modbus
| main bearing temperature | Analog | Modbus
| Lube Oil Pressure | Analog | Modbus
torsional vibration level mean
motor Winding temperature
crankcase pressure
Parameter Importance | Class A | Class B | Class C